## SeqLNK01E-215429BLF(10DL502HP)
CUSTOMER P/N: | 10DL12H | TestSpecification Rev C
SVI P/N: | LNK908-213300ALF |  |  | CUSTOMER P/N: | 10DL12H | TestSpecification Rev C
CREATED DATE: | 2015-03-19 |  |  | SVI P/N: | LNK908-215429BLF
SW REV.: | 1 |  |  | CREATED DATE: | 2015-03-19
TEST SEQ REV.: | 1 |  |  | SW REV.: | 1
Index | Step# | Descriptions | FailedCode | TEST SEQ REV.: | 1
1 | 0 | Initial |  |  |  | STEP
2 |  | Enter to SINGLE SEQ mode |  | DSO1072B | :RUN | TEST
3 |  | ON 1,2 to APPLY 13.2VDC to FIXTURE |  | RELAY | Bb001t | TEST
4 |  | ON 9 (Ctrl. SRLY8,10,12,14A to connect STK500 to DUT) |  | RELAY | Bb006t | TEST
5 |  | ON 1,2 to APPLY 13.2VDC to FIXTURE |  | RELAY | Bb004t | TEST
6 |  | Program test software | F1 | STM8_LNK215-429BLF |  | TEST | 1 | 1 |  | BLE
7 |  | Serial number (Hex) |  | SNHEX |  | TEST | Note | Note |  | NOTE
8 |  | Check SUM HEX |  | SAMHEX |  | TEST | Note | Note |  | NOTE
9 |  | ON 1,2 to APPLY 13.2VDC to FIXTURE |  | RELAY | Bb006f | TEST
10 |  | ON 1,2 to APPLY 13.2VDC to FIXTURE |  | RELAY | Bb004f | TEST
11 | Test 5.2 | CONF RES Meas. |  | 34410A | CONF:RES 100 | TEST
12 |  | ON 3,5 (Connect DMM+HI & DMM_COM to Meas Res. btw J3&TP4) |  | RELAY | Bb002t | TEST
13 |  | wait 2 s |  | DELAY | 2000 | TEST
14 |  | Meas RES at J3 & TP4 | F2 | 34410A | READ? | TEST | 10 | 16 | RES | DPO1
15 |  | OFF 3,5 (Connect DMM+HI & DMM_COM to Meas Res. btw J3&TP4) |  | RELAY | Bb002f | TEST
16 | Test 5.3 | CONF RES Meas. |  | 34410A | CONF:RES 100000 | TEST
17 |  | ON 28,30 (Connect DMM+HI & DMM_COM to Meas Res. btw TP14&TP4) |  | RELAY | Bb023t | TEST
18 |  | ON 12 (Connect DMM+HI & DMM_COM to Meas Res. btw TP14&TP4) |  | RELAY | Bb009t | TEST
19 |  | Meas RES at TP14 & TP4 | F3 | 34410A | READ? | TEST | 12000 | 18500 | RES | DPO1
20 |  | OFF 12 (Diconnect DMM+HI & DMM_COM to Meas Res. btw TP14&TP4) |  | RELAY | Bb009f | TEST
21 | Test 5.4 | ON 31 (Connect DMM+HI & DMM_COM to Meas Res. btw TP15&TP4) |  | RELAY | Bb041t | TEST
22 |  | Meas RES at TP15 & TP4 | F4 | 34410A | READ? | TEST | 12000 | 18500 | RES | DPO1
23 |  | OFF 31 (Disconnect DMM+HI & DMM_COM to Meas Res. btw TP15&TP4) |  | RELAY | Bb041f | TEST
24 |  | OFF 28,30 (Disconnect DMM+HI & DMM_COM to Meas Res. btw TP14&TP4) |  | RELAY | Bb023f | TEST
25 | Test 5.5 | CONF 34410A to current meas. Mode |  | 34410A | CONF:CURR:DC 0.01 | TEST
26 |  | ON 8 (Ctrl. SRLY1,3A for DUT input current measurement) |  | RELAY | Bb005t | TEST
27 |  | Meas supply current consumption | F5 | 34410A | READ? | TEST | 0.005 | 0.011 | CUR | DPO1
28 |  | OFF 8 (Ctrl. SRLY1,3A for DUT input current measurement) |  | RELAY | Bb005f | TEST
29 | Test 5.6 | CONF 34410A to Voltage meas. Mode |  | 34410A | CONF:VOLT:DC 100 | TEST
30 |  | ON 7 (SRLY2A for Supply 13.2VDC to DUT) |  | RELAY | Bb004t | TEST
31 |  | ON 4,6 (Meas ATTiny supply voltage) |  | RELAY | Bb003t | TEST
32 |  | Meas voltage at TP8 wrt TP4 | F6 | 34410A | READ? | TEST | 4.5 | 5 | VOLT | DPO1
33 |  | OFF 4,6 (Meas ATTiny supply voltage) |  | RELAY | Bb003f | TEST
34 | Test 5.7 | ON 27,29 (Meas O/P voltage from OPAMP TP2 wpt. TP4) |  | RELAY | Bb022t | TEST
35 |  | Meas voltage at TP2 wrt TP4 (OPAMP O/P volatge) | F7 | 34410A | READ? | TEST | 2.15 | 2.45 | VOLT | DPO1
36 |  | OFF 27,29 (Meas O/P voltage from OPAMP TP2 wpt. TP4) |  | RELAY | Bb022f | TEST
37 | Test 5.8 | ON 11 (Ctrl. SRLY6A to Supply 5V1 to TP10) |  | RELAY | Bb008t | TEST
38 |  | ON 12 (Ctrl. SRLY4B to meas. volt at TP14 wrt TP4) |  | RELAY | Bb009t | TEST
39 |  | ON 28,30 (Connect DMM+&DMM- to SRLY4B(Meas volt at TP14 wpt TP4)) |  | RELAY | Bb023t | TEST
40 |  | Meas voltage at TP14 wrt TP4 | F8 | 34410A | READ? | TEST | 11.6 | 13 | VOLT | DPO1
41 |  | OFF 28,30 (Connect DMM+&DMM- to SRLY4B(Meas volt at TP14 wpt TP4)) |  | RELAY | Bb023f | TEST
42 |  | OFF 12 (Ctrl. SRLY4B to meas. volt at TP14 wrt TP4) |  | RELAY | Bb009f | TEST
43 | Test 5.9 | ON 14 (Ctrl. SRLY14B to connect OSC CH2 to TP15 wrt TP4) |  | RELAY | Bb011t | TEST
44 |  | Meas OSC calibrated frequenc at TP15 wrt TP4 | F9 | DSO1072B | :MEAS:FREQ? CHAN2 | TEST | 970 | 1030 | Hz | DPO1
45 |  | OFF 14 (Ctrl. SRLY14B to connect OSC CH2 to TP15 wrt TP4) |  | RELAY | Bb011f | TEST
46 |  | OFF 11 (Ctrl. SRLY6A to Supply 5V1 to TP10) |  | RELAY | Bb008f | TEST
47 |  | Test ID 11-Meas O/P freq at Hall A |  |  |  | STEP
48 |  | ON 23,24 (Supply 12VDC to 5000 RPM MOTOR (CW) |  | RELAY | Bb017t | TEST
49 |  | Set time base of DSO1072B to 10mS |  | DSO1072B | :TIM:SCAL 0.005 | TEST
50 |  | ON 13 (Ctrl. SRLY6B to connect OSC CH1 to TP14 wrt TP4) |  | RELAY | Bb010t | TEST
51 |  | ON 14 (Ctrl. SRLY14B to connect OSC CH2 to TP15 wrt TP4) |  | RELAY | Bb011t | TEST
52 |  | Meas O/P freq. at TP14 wrt TP4 | F10 | DSO1072B | :MEAS:FREQ? CHAN1 | TEST | 74700 | 91300 | Hz | DPO1
53 |  | Test ID 12-Meas duty cycle at Hall A |  |  |  | STEP
54 |  | Meas duty cycle at TP14 wrt TP4 | F11 | DSO1072B | :MEAS:PDUT? CHAN1 | TEST | 45 | 55 | % | DPO1
55 |  | Meas O/P freq. at TP15 wrt TP4 | F12 | DSO1072B | :MEAS:FREQ? CHAN2 | TEST | 74700 | 91300 | Hz | DPO1
56 |  | Test ID 14-Meas duty cycle at Hall B |  |  |  | STEP
57 |  | Meas duty cycle at TP15 wrt TP4 | F13 | DSO1072B | :MEAS:PDUT? CHAN2 | TEST | 45 | 55 | % | DPO1
58 |  | Test ID 15-Meas phase between Hall A and Hall B |  |  |  | STEP
59 |  | Meas phase between TP14 and TP15 | F14 | DSO1072B | :MEAS:PPHA? CHAN2,CHAN1 | TEST | 81 | 99 | Degree | DPO1
60 |  | ON 9 (Ctrl. SRLY8,10,12,14A to connect STK500 to DUT) |  | RELAY | Bb006t | TEST
61 |  | ON 1,2 to APPLY 13.2VDC to FIXTURE |  | RELAY | Bb001f | TEST
62 |  | ON 1,2 to APPLY 13.2VDC to FIXTURE |  | RELAY | Bb004f | TEST
63 |  | ON 1,2 to APPLY 13.2VDC to FIXTURE |  | RELAY | Bb001t | TEST
64 |  | ON 1,2 to APPLY 13.2VDC to FIXTURE |  | RELAY | Bb004t | TEST
65 |  | Program test software | F15 | APPLICATIONSW_429B |  | TEST | 1 | 1 |  | BLE
66 |  | Check Name |  | CHECK |  | TEST | SW0077076V1-04 |  |  | STR3
67 |  | OFF 9 (Ctrl. SRLY8,10,12,14A to connect STK500 to DUT) |  | RELAY | Bb006f | TEST
68 |  | OFF 7 (SRLY2A for Supply 13.2VDC to DUT) |  | RELAY | Bb004f | TEST
69 |  | Clear all relays |  | RELAY | Bb000 | TEST
70 | [5 empty] | END
71

## Sheet1
RESET
S1
S2
OPTO
RS485