## SeqLNK01E-213299LF(10DL5H)
CUSTOMER P/N: | 10DL5H | TestSpecification Rev C
SVI P/N: | LNK01E-213299LF
CREATED DATE: | 2015-03-19
SW REV.: | 1
TEST SEQ REV.: | 1
Index | Step# | Descriptions | FailedCode | Equipment | Command | Action | Low Limit | High Limit | Unit | Type | Test Loop | Compensate | Remarks | RLY Status
1 | 0 | Initial |  |  |  | STEP
2 |  | Clear all relays |  | RELAY | @b000 | STEP
3 |  | Wait 250 mS |  | DELAY | 250 | TEST
4 |  | Set time base of DSO1072B to 10mS |  | DSO1072B | :TIM:SCAL 0.002 | TEST
5 |  | Set trigger source to CH2 |  | DSO1072B | :TRIG:EDGE:SOUR CHAN2 | TEST
6 |  | Set trigger level to 8V |  | DSO1072B | :TRIG:EDGE:LEV 8 | TEST
7 |  | SEL 35V RANGE on E3643A |  | E3643A | VOLT:RANG LOW | TEST
8 |  | SEL 14VDC 100mA |  | E3643A | APPL 14.0,0.1 | TEST
9 |  | TURN ON E3643A |  | E3643A | OUTP ON | TEST
10 |  | ON 1,2 to APPLY 14VDC to FIXTURE |  | RELAY | @b001t | TEST
11 |  | ON 7 to CTRL SRLY1 to to bypass 0V to J1.3(DUT_GND) |  | RELAY | @b004t | TEST
12 |  | CONF 34410A to 10VDC Meas. |  | 34410A | CONF:VOLT:DC 10 | TEST
13 |  | ON 12 to CTRL SRLY6 to bypass 14VDC to 4K7 RES and J1.1 (S3) |  | RELAY | @b009t | TEST
14 |  | ON 18 to CTRL SRLY10 to connect DMM to J1.1 & J1.3 |  | RELAY | @b012t | TEST
15 |  | Meas volt at J1.1 & J1.3 | F1 | 34410A | READ? | TEST | 2.9 | 3.3 | VDC | DPO1
16 |  | OFF 10 to CANCLE CTRL SRLY6 |  | RELAY | @b009f | TEST
17 |  | OFF 18 to CANCLE CTRL SRLY10 |  | RELAY | @b012f | TEST
18 |  | ON 10 to CTRL SRLY4 to bypass 14VDC to 4K7 RES and J1.2 (S2) |  | RELAY | @b007t | TEST
19 |  | ON 18 to CTRL SRLY13 to connect DMM to J1.2 & J1.3 |  | RELAY | @b015t | TEST
20 |  | Meas volt at J1.2 & J1.3 | F2 | 34410A | READ? | TEST | 3 | 3.4 | VDC | DPO1
21 |  | OFF 10 to CANCLE CTRL SRLY4 |  | RELAY | @b007f | TEST
22 |  | OFF 18 to CANCLE CTRL SRLY13 |  | RELAY | @b015f | TEST
23 |  | ON 16 to CTRL. SRLY11 to connect OSC_CH2 to J1.1&J1.3 |  | RELAY | @b042t | TEST
24 |  | Wait 250 mS |  | DELAY | 400 | TEST
25 |  | Check voltage and time of ID pulse |  | DSO1072B_ID-PULSE | DSO1072B | TEST
26 |  | Meas Max. Amp. Of ID pulse | F3 | DSO1072B_ID-PULSE | ID-PULSE_VOLTAGE | TEST | 10 | 13 | VDC | DPO1
27 |  | Meas Period Of ID pulse | F4 | DSO1072B_ID-PULSE | ID-PULSE_TIME | TEST | 0.0098 | 0.012 | Sec | DPO2
28 |  | Set DSO1072B to RUN mode |  | DSO1072B | :KEY:RUN | TEST
29 |  | Wait 250 mS |  | DELAY | 3000 | TEST
30 |  | Set trigger source to CH1 |  | DSO1072B | :TRIG:EDGE:SOUR CHAN2 | TEST
31 |  | Set trigger level to 0V |  | DSO1072B | :TRIG:EDGE:LEV -1.5 | TEST
32 |  | Wait 100 mS |  | DELAY | 400 | TEST
33 |  | Meas voltage that will deop either 0 to 0.3 or 5.4 to 5.8V | F5 | DSO1072B | :MEAS:VAV? CHAN2 | TEST | 0.0 or 5.4 | 0.3 or 5.8 | VDC | DPO1
34 |  | Rotate MOT |  | RELAY | @b020t | TEST
35 |  | ON 19 to CTRL. SRLY14 to connect OSC_CH1 to J1.2&J1.3 |  | RELAY | @b016t | TEST
36 |  | Set trigger source to CH1 |  | DSO1072B | :TRIG:EDGE:SOUR CHAN1 | TEST
37 |  | Set trigger level to 2.5V |  | DSO1072B | :TRIG:EDGE:LEV 2.5 | TEST
38 |  | Set time base to 200mS |  | DSO1072B | :TIM:SCAL 0.2 | TEST
39 |  | Wait 250 mS |  | DELAY | 3000 | TEST
40 |  | Meas PWIDTH J1.2 | F6 | DSO1072B | :MEAS:PDUT? CHAN1 | TEST | 40 | 60 | % | DPO1
41 |  | Meas NWIDTH J1.2 | F7 | DSO1072B | :MEAS:NDUT? CHAN1 | TEST | 40 | 60 | % | DPO1
42 |  | Meas Max. Amp. Hall Pulse J1.2 | F8 | DSO1072B | :MEAS:VTOP? CHAN1 | TEST | 5.4 | 5.8 | VDC | DPO1
43 |  | Meas Min. Amp. Hall Pulse J1.2 | F9 | DSO1072B | :MEAS:VBAS? CHAN1 | TEST | -0.5 | 0.3 | VDC | DPO1
44 |  | Meas PWIDTH J1.1 | F10 | DSO1072B | :MEAS:PDUT? CHAN2 | TEST | 40 | 60 | % | DPO1
45 |  | Meas NWIDTH J1.1 | F11 | DSO1072B | :MEAS:NDUT? CHAN2 | TEST | 40 | 60 | % | DPO1
46 |  | Meas Max. Amp. Hall Pulse J1.1 | F12 | DSO1072B | :MEAS:VTOP? CHAN2 | TEST | 5.4 | 5.8 | VDC | DPO1
47 |  | Meas Min. Amp. Hall Pulse J1.1 | F13 | DSO1072B | :MEAS:VBAS? CHAN2 | TEST | -0.5 | 0.3 | VDC | DPO1
48 |  | Clear all relays |  | RELAY | @b000 | STEP
49 |  | CONF RES Meas. |  | 34410A | CONF:RES 100 | TEST
50 |  | ON 3,5 to connect DMM to J3 and J1.3 to Meas. RES |  | RELAY | @b002t | TEST
51 |  | Meas RES at J3 & J1.3 | F14 | 34410A | READ? | TEST | 10 | 16 | RES | DPO1
52 |  | Clear all relays |  | RELAY | @b000 | TEST
53 | [5 empty] | END

## Sheet1
RESET
S1
S2
OPTO
RS485